## Sheet1
				Enter desired features, to come up with pixels_per_cell
Enter overlap as %			Enter overlap as cell step			Enter overlap as cell step

overlap x	0.75		overlap x	0.75		overlap x	0.75
overlap y	0.75		overlap y	0.75		overlap y	0.75
step x	0.25		step x	0.25		step x	0.25
step y	0.25		step y	0.25		step y	0.25
step pixels x	16		step pixels x	16		step pixels x	16
step pixels y	16		step pixels y	16		step pixels y	16
scale x	1.5		scale x	1		scale x	1.5
scale y	1.5		scale y	1		scale y	1.5	assume all square
length	1280		length	1280		length	1280
width	720		width	720		width	720
starty	400		starty	400		starty	400
stopy	656		stopy	656		stopy	656
new length	853		new length	1280		new length	853
new width	170		new width	256		new width	170
buffer x	48		buffer x	48		buffer x	48
buffer y	48		buffer y	48		buffer y	48
n_serch_windows_x	49		n_serch_windows_x	76		n_serch_windows_x	49
n_serch_windows_y	6		n_serch_windows_y	12		n_serch_windows_y	6
n_serch_windows	294		n_serch_windows	912		n_serch_windows	294

Features 1 channel	1764		Features 1 channel	1764		Features 1 channel	1764
n block position per window x	7		n block position per window x	7		n block position per window x	7
n block position per window y	7		n block position per window y	7		n block position per window y	7
n cells per block x	2		n cells per block x	2		n cells per block x	2
n cells per block y	2		n cells per block y	2		n cells per block y	2
n orientations per cell	9		n orientations per cell	9		n orientations per cell	9

cell step x	2		cell step x	2		cell step x	2
cell step y	2		cell step y	2		cell step y	2	assume all square

n cells per window x	8		n cells per window x	8		n cells per window x	8
n cells per window y	8		n cells per window y	8		n cells per window y	8
pixel per cell x	8		pixel per cell x	8		pixel per cell x	8
pixel per cell y	8		pixel per cell y	8		pixel per cell y	8	assume all square
window pixels x	64		window pixels x	64		window pixels x	64
window pixels y	64		window pixels y	64		window pixels y	64	assume all square